## Arithmetic TCs
TC ID | Feature Name | MODE | CMD Opcode | Required Operands | Stimulus / Input Description | Expected Output / Result | Priority
TC-A01 | Addition (ADD) | 1 (Arith) | 4'h0 (ADD) | V_BOTH | OPA, OPB random across low/mid/high ranges; INP_VALID=V_BOTH | RES[7:0] = OPA + OPB; COUT = carry-out; ERR = 0 | High
TC-A02 | ADD — carry wrap | 1 (Arith) | 4'h0 (ADD) | V_BOTH | OPA=0xFF, OPB=0x01; INP_VALID=V_BOTH | RES[7:0]=0x00; COUT=1; ERR=0 | High
TC-A03 | ADD — invalid operands (ERR) | 1 (Arith) | 4'h0 (ADD) | V_BOTH required | OPA/OPB random; INP_VALID ∈ {V_NONE, V_A, V_B} | ERR=1; RES held at prior value | High
TC-A04 | Subtraction (SUB) — no underflow | 1 (Arith) | 4'h1 (SUB) | V_BOTH | OPA ≥ OPB; INP_VALID=V_BOTH | RES = OPA − OPB; OFLOW=0; ERR=0 | High
TC-A05 | SUB — unsigned underflow | 1 (Arith) | 4'h1 (SUB) | V_BOTH | OPA < OPB (e.g. OPA=5, OPB=10); INP_VALID=V_BOTH | RES = OPA−OPB (wrapped); OFLOW=1; ERR=0 | High
TC-A06 | Add with Carry-In (ADD_CIN) | 1 (Arith) | 4'h2 (ADD_CIN) | V_BOTH | OPA, OPB random; CIN=1; INP_VALID=V_BOTH | RES[7:0] = OPA+OPB+CIN; COUT=carry; ERR=0 | High
TC-A07 | Subtract with Borrow (SUB_CIN) | 1 (Arith) | 4'h3 (SUB_CIN) | V_BOTH | OPA, OPB random; CIN=1; INP_VALID=V_BOTH | RES = OPA−OPB−CIN; OFLOW = {1'b0,OPA}<(OPB+CIN); ERR=0 | High
TC-A08 | Increment A (INC_A) | 1 (Arith) | 4'h4 (INC_A) | V_A or V_BOTH | OPA random; INP_VALID=V_A and V_BOTH (both tested) | RES = OPA+1; ERR=0 | Med
TC-A09 | Decrement A (DEC_A) | 1 (Arith) | 4'h5 (DEC_A) | V_A or V_BOTH | OPA random; INP_VALID=V_A and V_BOTH (both tested) | RES = OPA−1; ERR=0 | Med
TC-A10 | Increment B (INC_B) | 1 (Arith) | 4'h6 (INC_B) | V_B or V_BOTH | OPB random; INP_VALID=V_B and V_BOTH; also V_NONE → ERR | RES = OPB+1; ERR=0 for valid; ERR=1 for V_NONE/V_A | Med
TC-A11 | Decrement B (DEC_B) | 1 (Arith) | 4'h7 (DEC_B) | V_B or V_BOTH | OPB random; INP_VALID=V_B and V_BOTH; also V_NONE → ERR | RES = OPB−1; ERR=0 for valid; ERR=1 for V_NONE/V_A | Med
TC-A12 | Comparison (CMP) — all flag combos | 1 (Arith) | 4'h8 (CMP) | V_BOTH | (i) OPA>OPB (ii) OPA<OPB (iii) OPA=OPB; INP_VALID=V_BOTH | RES=0; G=1 (i only); L=1 (ii only); E=1 (iii only); ERR=0 | High
TC-A13 | Multiply with Pre-Increment (MUL_INC) | 1 (Arith) | 4'h9 (MUL_INC) | V_BOTH | OPA, OPB random; INP_VALID=V_BOTH; 2 consecutive CE=1 clocks applied | Cycle 1: RES=0; Cycle 2: RES=(OPA+1)×(OPB+1) [16-bit] | High
TC-A14 | Multiply with Shift-Left (MUL_SHL) | 1 (Arith) | 4'hA (MUL_SHL) | V_BOTH | OPA, OPB random; INP_VALID=V_BOTH; 2 consecutive CE=1 clocks applied | Cycle 1: RES=0; Cycle 2: RES=(OPA<<1)×OPB [16-bit] | High
TC-A15 | Signed Addition (SADD) — overflow | 1 (Arith) | 4'hB (SADD) | V_BOTH | OPA=0x7F, OPB=0x01 (max positive + 1); INP_VALID=V_BOTH | OFLOW=1; RES sign-extended; G/L/E flags set correctly; ERR=0 | High
TC-A16 | Signed Subtraction (SSUB) — overflow | 1 (Arith) | 4'hC (SSUB) | V_BOTH | OPA=0x80, OPB=0x01 (most negative − 1); INP_VALID=V_BOTH | OFLOW=1; RES sign-extended; G/L/E flags set correctly; ERR=0 | High
TC-A17 | Boundary — all arith CMDs at 0x00 and 0xFF | 1 (Arith) | 4'h0–4'hC (all) | V_BOTH | OPA=0x00,OPB=0x00 then OPA=0xFF,OPB=0xFF; sweep all 13 CMDs | Each CMD output matches reference model | High

## Logic TCs
TC ID | Feature Name | MODE | CMD Opcode | Required Operands | Stimulus / Input Description | Expected Output / Result | Priority
TC-L01 | Bitwise AND | 0 (Logic) | 4'h0 (AND) | V_BOTH | OPA, OPB random; INP_VALID=V_BOTH | RES[7:0]=OPA & OPB; RES[15:8]=0x00; OFLOW=0; COUT=0; ERR=0 | High
TC-L02 | Bitwise NAND | 0 (Logic) | 4'h1 (NAND) | V_BOTH | OPA, OPB random; INP_VALID=V_BOTH | RES[7:0]=~(OPA & OPB); upper=0x00; ERR=0 | Med
TC-L03 | Bitwise OR | 0 (Logic) | 4'h2 (OR) | V_BOTH | OPA, OPB random; also OPA=0x00 (expect RES=OPB); INP_VALID=V_BOTH | RES[7:0]=OPA ¦ OPB; upper=0x00; ERR=0 | High
TC-L04 | Bitwise NOR | 0 (Logic) | 4'h3 (NOR) | V_BOTH | OPA, OPB random; INP_VALID=V_BOTH | RES[7:0]=~(OPA ¦ OPB); upper=0x00; ERR=0 | Med
TC-L05 | Bitwise XOR — identity (OPA=OPB) | 0 (Logic) | 4'h4 (XOR) | V_BOTH | OPA=OPB random (expect RES=0x00); also OPA≠OPB | RES[7:0]=OPA ^ OPB; upper=0x00; ERR=0 | High
TC-L06 | Bitwise XNOR — identity (OPA=OPB) | 0 (Logic) | 4'h5 (XNOR) | V_BOTH | OPA=OPB random (expect RES=0xFF); also OPA≠OPB | RES[7:0]=~(OPA ^ OPB); upper=0x00; ERR=0 | Med
TC-L07 | Bitwise NOT A (NOT_A) | 0 (Logic) | 4'h6 (NOT_A) | V_A or V_BOTH | OPA random; INP_VALID=V_A and V_BOTH; also INP_VALID=V_B → ERR | RES[7:0]=~OPA; upper=0x00; ERR=0 for valid; ERR=1 for V_B/V_NONE | Med
TC-L08 | Bitwise NOT B (NOT_B) | 0 (Logic) | 4'h7 (NOT_B) | V_B or V_BOTH | OPB random; INP_VALID=V_B and V_BOTH; also INP_VALID=V_A → ERR | RES[7:0]=~OPB; upper=0x00; ERR=0 for valid; ERR=1 for V_A/V_NONE | Med
TC-L09 | Shift Right 1 — A (SHR1_A) | 0 (Logic) | 4'h8 (SHR1_A) | V_A or V_BOTH | OPA=0xFF (expect 0x7F); OPA=0x01 (expect 0x00); INP_VALID=V_A | RES[7:0]=OPA>>1 (MSB filled with 0); upper=0x00; ERR=0 | Med
TC-L10 | Shift Left 1 — A (SHL1_A) | 0 (Logic) | 4'h9 (SHL1_A) | V_A or V_BOTH | OPA=0x80 (expect 0x00); OPA=0x01 (expect 0x02); INP_VALID=V_A | RES[7:0]=OPA<<1 (LSB filled with 0); upper=0x00; ERR=0 | Med
TC-L11 | Shift Right 1 — B (SHR1_B) | 0 (Logic) | 4'hA (SHR1_B) | V_B or V_BOTH | OPB random; INP_VALID=V_B and V_BOTH | RES[7:0]=OPB>>1; upper=0x00; ERR=0 | Med
TC-L12 | Shift Left 1 — B (SHL1_B) | 0 (Logic) | 4'hB (SHL1_B) | V_B or V_BOTH | OPB random; INP_VALID=V_B and V_BOTH | RES[7:0]=OPB<<1; upper=0x00; ERR=0 | Med
TC-L13 | Rotate Left A by B (ROL_A_B) — valid | 0 (Logic) | 4'hC (ROL_A_B) | V_BOTH | OPA=0xB4, OPB=3 (OPB[7:4]=0); INP_VALID=V_BOTH | RES[7:0]=(OPA<<3)¦(OPA>>5)=0xA5; upper=0x00; ERR=0 | High
TC-L14 | ROL_A_B — ERR on OPB upper bits set | 0 (Logic) | 4'hC (ROL_A_B) | V_BOTH | OPB[7:4] ≠ 0 (e.g. OPB=0x10); INP_VALID=V_BOTH | ERR=1; RES=0 | High
TC-L15 | Rotate Right A by B (ROR_A_B) — valid | 0 (Logic) | 4'hD (ROR_A_B) | V_BOTH | OPA=0xB4, OPB=2 (OPB[7:4]=0); INP_VALID=V_BOTH | RES[7:0]=(OPA>>2)¦(OPA<<6)=0x2D; upper=0x00; ERR=0 | High
TC-L16 | ROR_A_B — ERR on OPB upper bits set | 0 (Logic) | 4'hD (ROR_A_B) | V_BOTH | OPB[7:4] ≠ 0 (e.g. OPB=0x20); INP_VALID=V_BOTH | ERR=1; RES=0 | High
TC-L17 | Boundary — all logic CMDs at 0x00 and 0xFF | 0 (Logic) | 4'h0–4'hD (all) | V_BOTH | OPA=0x00,OPB=0x00 then OPA=0xFF,OPB=0xFF; sweep all 14 logic CMDs | Each CMD output matches reference model | High

## Control TCs
TC ID | Feature Name | Category | MODE Signal | Stimulus / Input | Expected Behaviour | Priority
TC-C01 | Synchronous Reset | Control | Both | Assert RST=1 for 2 clock cycles from an active computation state | RES=0, ERR=0, OFLOW=0, COUT=0, G=0, L=0, E=0; internal mul valid flags cleared to 0 | High
TC-C02 | Reset de-assert — resume | Control | Both | RST→0 then issue ADD with valid operands on the next clock | ALU produces correct ADD result; no residue from pre-reset state | High
TC-C03 | Clock Enable hold (CE=0) | Control | Both | CE=0 for 5 cycles while OPA/OPB/CMD change each cycle | RES, ERR, OFLOW, COUT, G/L/E remain frozen at values sampled just before CE went low | High
TC-C04 | CE toggling — no state corruption | Control | Both | CE=1 (ADD), CE=0 (idle), CE=1 (SUB) in three consecutive cycles | SUB output is correct; CE=0 cycle does not corrupt internal registers | Med
TC-C05 | INP_VALID=V_NONE on two-operand CMD | Control | Both (Arith shown) | MODE=1, CMD=ADD, INP_VALID=2'b00 | ERR=1; RES held at prior value; not updated | High
TC-C06 | INP_VALID=V_A on two-operand CMD | Control | Both | MODE=1, CMD=ADD, INP_VALID=V_A (2'b01) | ERR=1; RES not updated | High
TC-C07 | INP_VALID=V_B on two-operand CMD | Control | Both | MODE=1, CMD=SUB, INP_VALID=V_B (2'b10) | ERR=1; RES not updated | High
TC-C08 | INP_VALID — single-operand A CMD | Control | Both | INC_A: V_A→ERR=0; V_BOTH→ERR=0; V_NONE→ERR=1; V_B→ERR=1 | ERR reflects whether the required operand (A) is marked valid | High
TC-C09 | INP_VALID — single-operand B CMD | Control | Both | INC_B: V_B→ERR=0; V_BOTH→ERR=0; V_A→ERR=1; V_NONE→ERR=1 | ERR reflects whether the required operand (B) is marked valid | High
TC-C10 | Unknown (X) inputs | Control | Both | OPA[7:4]=4'bxxxx, OPB[7:4]=4'bxxxx, lower nibbles random, MODE random | No simulator crash; X outputs logged as informational, non-blocking | Low
TC-C11 | Undefined CMD — default branch | Control | 1 (Arith) | MODE=1, CMD=4'hD / 4'hE / 4'hF (unused opcodes) | RES=0, COUT=0, OFLOW=0, G=L=E=0, ERR=1 (default case branch) | Med
TC-C12 | MUL pipeline — invalid operands | Control | 1 (Arith) | CMD=MUL_INC, INP_VALID=V_NONE, MODE=1 | ERR=1; mul_inc_valid NOT set; RES stays 0; pipeline not started | High
TC-C13 | Mode switch — arith to logic mid-run | Control | Both | Issue ADD (MODE=1) cycle 1; issue AND (MODE=0) cycle 2 | Cycle 2 output is AND result only; COUT=0, OFLOW=0 (no arith residue) | Med
TC-C14 | OFLOW and COUT always 0 in logic mode | Control | 0 (Logic) | MODE=0, any logic CMD with valid operands | OFLOW=0 and COUT=0 on every logic-mode output cycle | Med
TC-C15 | G/L/E cleared after CMP on next op | Control | 1 (Arith) | CMP (cycle 1) → ADD (cycle 2); both with valid operands | ADD cycle: G=0, L=0, E=0 — comparison flags not carried forward | Med

## Feature Reference
Feature ID | Feature Name | Category | MODE Signal | CMD Opcode | Required Operands | Feature Description | Output / Result | TC Coverage
F-01 | Addition (ADD) | Arithmetic | MODE=1 (Arith) | 4'h0 (ADD) | OPA + OPB (V_BOTH) | Adds unsigned OPA and OPB. COUT on carry. ERR if not V_BOTH. | RES[7:0]=OPA+OPB | TC-A01,TC-A02,TC-A03
F-02 | Subtraction (SUB) | Arithmetic | MODE=1 (Arith) | 4'h1 (SUB) | OPA − OPB (V_BOTH) | Subtracts OPB from OPA. OFLOW when OPB>OPA (unsigned underflow). | RES=OPA−OPB | TC-A04,TC-A05
F-03 | Add with Carry-In (ADD_CIN) | Arithmetic | MODE=1 (Arith) | 4'h2 (ADD_CIN) | OPA+OPB+CIN (V_BOTH) | Three-operand addition including external carry-in CIN. | RES[7:0]=OPA+OPB+CIN | TC-A06
F-04 | Subtract with Borrow (SUB_CIN) | Arithmetic | MODE=1 (Arith) | 4'h3 (SUB_CIN) | OPA−OPB−CIN (V_BOTH) | Subtracts OPB and CIN (borrow) from OPA. | RES=OPA−OPB−CIN | TC-A07
F-05 | Increment A (INC_A) | Arithmetic | MODE=1 (Arith) | 4'h4 (INC_A) | OPA (V_A or V_BOTH) | Increments OPA by 1. Only OPA needs to be valid. | RES=OPA+1 | TC-A08
F-06 | Decrement A (DEC_A) | Arithmetic | MODE=1 (Arith) | 4'h5 (DEC_A) | OPA (V_A or V_BOTH) | Decrements OPA by 1. Only OPA needs to be valid. | RES=OPA−1 | TC-A09
F-07 | Increment B (INC_B) | Arithmetic | MODE=1 (Arith) | 4'h6 (INC_B) | OPB (V_B or V_BOTH) | Increments OPB by 1. Only OPB needs to be valid. | RES=OPB+1 | TC-A10
F-08 | Decrement B (DEC_B) | Arithmetic | MODE=1 (Arith) | 4'h7 (DEC_B) | OPB (V_B or V_BOTH) | Decrements OPB by 1. Only OPB needs to be valid. | RES=OPB−1 | TC-A11
F-09 | Comparison (CMP) | Arithmetic | MODE=1 (Arith) | 4'h8 (CMP) | OPA, OPB (V_BOTH) | Unsigned compare. Sets G (greater), L (less), E (equal). RES cleared. | RES=0; G/L/E flags set | TC-A12
F-10 | Multiply with Pre-Increment (MUL_INC) | Arithmetic | MODE=1 (Arith) | 4'h9 (MUL_INC) | OPA, OPB (V_BOTH) | Increments OPA and OPB by 1 before multiplying. 2-cycle pipeline. | RES=(OPA+1)×(OPB+1) [16-bit] | TC-A13
F-11 | Multiply with Shift-Left (MUL_SHL) | Arithmetic | MODE=1 (Arith) | 4'hA (MUL_SHL) | OPA, OPB (V_BOTH) | Left-shifts OPA by 1 then multiplies by OPB. 2-cycle pipeline. | RES=(OPA<<1)×OPB [16-bit] | TC-A14
F-12 | Signed Addition (SADD) | Arithmetic | MODE=1 (Arith) | 4'hB (SADD) | OPA, OPB (V_BOTH) | Signed add. Detects signed overflow. Sets G/L/E comparison flags. | RES=sign-extended signed sum | TC-A15
F-13 | Signed Subtraction (SSUB) | Arithmetic | MODE=1 (Arith) | 4'hC (SSUB) | OPA, OPB (V_BOTH) | Signed subtract. Detects signed overflow. Sets G/L/E comparison flags. | RES=sign-extended signed diff | TC-A16
F-14 | Bitwise AND | Logic | MODE=0 (Logic) | 4'h0 (AND) | OPA & OPB (V_BOTH) | Bitwise AND between OPA and OPB. | RES[7:0]=OPA & OPB | TC-L01
F-15 | Bitwise NAND | Logic | MODE=0 (Logic) | 4'h1 (NAND) | OPA & OPB (V_BOTH) | Complement of AND between OPA and OPB. | RES[7:0]=~(OPA & OPB) | TC-L02
F-16 | Bitwise OR | Logic | MODE=0 (Logic) | 4'h2 (OR) | OPA ¦ OPB (V_BOTH) | Bitwise OR between OPA and OPB. | RES[7:0]=OPA ¦ OPB | TC-L03
F-17 | Bitwise NOR | Logic | MODE=0 (Logic) | 4'h3 (NOR) | OPA ¦ OPB (V_BOTH) | Complement of OR between OPA and OPB. | RES[7:0]=~(OPA ¦ OPB) | TC-L04
F-18 | Bitwise XOR | Logic | MODE=0 (Logic) | 4'h4 (XOR) | OPA ^ OPB (V_BOTH) | Bitwise XOR between OPA and OPB. | RES[7:0]=OPA ^ OPB | TC-L05
F-19 | Bitwise XNOR | Logic | MODE=0 (Logic) | 4'h5 (XNOR) | OPA ^ OPB (V_BOTH) | Complement of XOR between OPA and OPB. | RES[7:0]=~(OPA ^ OPB) | TC-L06
F-20 | Bitwise NOT A (NOT_A) | Logic | MODE=0 (Logic) | 4'h6 (NOT_A) | OPA (V_A or V_BOTH) | Bitwise complement of OPA. Only OPA needs to be valid. | RES[7:0]=~OPA | TC-L07
F-21 | Bitwise NOT B (NOT_B) | Logic | MODE=0 (Logic) | 4'h7 (NOT_B) | OPB (V_B or V_BOTH) | Bitwise complement of OPB. Only OPB needs to be valid. | RES[7:0]=~OPB | TC-L08
F-22 | Shift Right 1 – A (SHR1_A) | Logic | MODE=0 (Logic) | 4'h8 (SHR1_A) | OPA (V_A or V_BOTH) | Logical right-shift of OPA by 1 bit. MSB filled with 0. | RES[7:0]=OPA>>1 | TC-L09
F-23 | Shift Left 1 – A (SHL1_A) | Logic | MODE=0 (Logic) | 4'h9 (SHL1_A) | OPA (V_A or V_BOTH) | Logical left-shift of OPA by 1 bit. LSB filled with 0. | RES[7:0]=OPA<<1 | TC-L10
F-24 | Shift Right 1 – B (SHR1_B) | Logic | MODE=0 (Logic) | 4'hA (SHR1_B) | OPB (V_B or V_BOTH) | Logical right-shift of OPB by 1 bit. MSB filled with 0. | RES[7:0]=OPB>>1 | TC-L11
F-25 | Shift Left 1 – B (SHL1_B) | Logic | MODE=0 (Logic) | 4'hB (SHL1_B) | OPB (V_B or V_BOTH) | Logical left-shift of OPB by 1 bit. LSB filled with 0. | RES[7:0]=OPB<<1 | TC-L12
F-26 | Rotate Left A by B (ROL_A_B) | Logic | MODE=0 (Logic) | 4'hC (ROL_A_B) | OPA, OPB[2:0] (V_BOTH) | Rotates OPA left by OPB[2:0] positions. OPB[7:4] must be 0; ERR otherwise. | RES=OPA rotated left by OPB[2:0] | TC-L13,TC-L14
F-27 | Rotate Right A by B (ROR_A_B) | Logic | MODE=0 (Logic) | 4'hD (ROR_A_B) | OPA, OPB[2:0] (V_BOTH) | Rotates OPA right by OPB[2:0] positions. OPB[7:4] must be 0; ERR otherwise. | RES=OPA rotated right by OPB[2:0] | TC-L15,TC-L16
F-28 | Synchronous Reset | Control | Both | RST signal | — | RST=1 clears all outputs and internal state to 0. | All outputs=0; state cleared | TC-C01,TC-C02
F-29 | Clock Enable (CE) | Control | Both | CE signal | — | CE=0 holds all outputs at current values; no computation occurs. | RES/COUT/OFLOW/GLE/ERR held | TC-C03,TC-C04
F-30 | Dual-Mode Operation (MODE) | Control | Both | MODE signal | — | MODE=1 selects arithmetic; MODE=0 selects logic/shift/rotate. | Correct operation class active | TC-C13
F-31 | Input Validity Checking (INP_VALID) | Control | Both | All CMDs | INP_VALID[1:0] | 2-bit mask: V_NONE(00), V_A(01), V_B(10), V_BOTH(11). ERR on mismatch. | ERR asserted on mismatch | TC-C05–TC-C09
F-32 | Parameterised Data Width | Control | Both | — | — | N=8 default. All data paths and result registers (2×N) scale with N. | All data paths scale with N | TC-A17,TC-L17
F-33 | 2-Cycle Multiply Pipeline | Control | MODE=1 | MUL_INC / MUL_SHL | V_BOTH | Compute cycle stores result internally; deliver cycle writes to RES. | RES valid 1 cycle after compute | TC-A13,TC-A14
F-34 | Error Flag (ERR) | Control | Both | All CMDs | — | ERR=1 whenever required operand validity condition is not satisfied. | ERR=1 on invalid operand combo | TC-C05–TC-C12
F-35 | Overflow Detection (OFLOW) | Control | Both | SUB/SUB_CIN/SADD/SSUB | — | OFLOW captures unsigned underflow (SUB/SUB_CIN) or signed overflow (SADD/SSUB). | OFLOW=1 on overflow | TC-A05,A07,A15,A16

## Pass-Fail Tracker
TC ID | Feature Name | Category | Priority | Status | Fail Notes | Date Tested | Tester
TC-A01 | Addition (ADD) | Arithmetic | High | Not Run
TC-A02 | ADD — carry wrap | Arithmetic | High | Not Run
TC-A03 | ADD — invalid operands (ERR) | Arithmetic | High | Not Run
TC-A04 | Subtraction (SUB) — no underflow | Arithmetic | High | Not Run
TC-A05 | SUB — unsigned underflow | Arithmetic | High | Not Run
TC-A06 | Add with Carry-In (ADD_CIN) | Arithmetic | High | Not Run
TC-A07 | Subtract with Borrow (SUB_CIN) | Arithmetic | High | Not Run
TC-A08 | Increment A (INC_A) | Arithmetic | Med | Not Run
TC-A09 | Decrement A (DEC_A) | Arithmetic | Med | Not Run
TC-A10 | Increment B (INC_B) | Arithmetic | Med | Not Run
TC-A11 | Decrement B (DEC_B) | Arithmetic | Med | Not Run
TC-A12 | Comparison (CMP) — all flag combos | Arithmetic | High | Not Run
TC-A13 | Multiply with Pre-Increment (MUL_INC) | Arithmetic | High | Not Run
TC-A14 | Multiply with Shift-Left (MUL_SHL) | Arithmetic | High | Not Run
TC-A15 | Signed Addition (SADD) — overflow | Arithmetic | High | Not Run
TC-A16 | Signed Subtraction (SSUB) — overflow | Arithmetic | High | Not Run
TC-A17 | Boundary — all arith CMDs at 0x00 and 0xFF | Arithmetic | High | Not Run
TC-L01 | Bitwise AND | Logic | High | Not Run
TC-L02 | Bitwise NAND | Logic | Med | Not Run
TC-L03 | Bitwise OR | Logic | High | Not Run
TC-L04 | Bitwise NOR | Logic | Med | Not Run
TC-L05 | Bitwise XOR — identity (OPA=OPB) | Logic | High | Not Run
TC-L06 | Bitwise XNOR — identity (OPA=OPB) | Logic | Med | Not Run
TC-L07 | Bitwise NOT A (NOT_A) | Logic | Med | Not Run
TC-L08 | Bitwise NOT B (NOT_B) | Logic | Med | Not Run
TC-L09 | Shift Right 1 — A (SHR1_A) | Logic | Med | Not Run
TC-L10 | Shift Left 1 — A (SHL1_A) | Logic | Med | Not Run
TC-L11 | Shift Right 1 — B (SHR1_B) | Logic | Med | Not Run
TC-L12 | Shift Left 1 — B (SHL1_B) | Logic | Med | Not Run
TC-L13 | Rotate Left A by B (ROL_A_B) — valid | Logic | High | Not Run
TC-L14 | ROL_A_B — ERR on OPB upper bits set | Logic | High | Not Run
TC-L15 | Rotate Right A by B (ROR_A_B) — valid | Logic | High | Not Run
TC-L16 | ROR_A_B — ERR on OPB upper bits set | Logic | High | Not Run
TC-L17 | Boundary — all logic CMDs at 0x00 and 0xFF | Logic | High | Not Run
TC-C01 | Synchronous Reset | Control | High | Not Run
TC-C02 | Reset de-assert — resume | Control | High | Not Run
TC-C03 | Clock Enable hold (CE=0) | Control | High | Not Run
TC-C04 | CE toggling — no state corruption | Control | Med | Not Run
TC-C05 | INP_VALID=V_NONE on two-operand CMD | Control | High | Not Run
TC-C06 | INP_VALID=V_A on two-operand CMD | Control | High | Not Run
TC-C07 | INP_VALID=V_B on two-operand CMD | Control | High | Not Run
TC-C08 | INP_VALID — single-operand A CMD | Control | High | Not Run
TC-C09 | INP_VALID — single-operand B CMD | Control | High | Not Run
TC-C10 | Unknown (X) inputs | Control | Low | Not Run
TC-C11 | Undefined CMD — default branch | Control | Med | Not Run
TC-C12 | MUL pipeline — invalid operands | Control | High | Not Run
TC-C13 | Mode switch — arith to logic mid-run | Control | Med | Not Run
TC-C14 | OFLOW and COUT always 0 in logic mode | Control | Med | Not Run
TC-C15 | G/L/E cleared after CMP on next op | Control | Med | Not Run